## Read me
Gas-mixture study: mixtures for an Ar-rich (>= 90 %) TPC at up to 10 bar
Purpose | Magboltz transport and Townsend properties for every candidate mixture at 1-10 bar, to choose the 4-6 mixtures for the single-GEM simulations. Plan: PLAN.md.
Constraints | Ar >= 90 % by volume; only nuclei lighter than Ar; drift (diffusion, velocity, attachment, electron lifetime) acceptable for a long-drift TPC; gain reachable with GEMs at 10 bar.
Mixtures | One row per mixture. Volume fractions in %, Ar = 100 - the rest. Priority sets the pressures run (Run grid). Grey columns are formulas.
Components | Properties used by the formulas (molar mass, ionisation energy, LEL), with sources.
Criteria | Detector requirements (drift length, drift field, gain) and the per-foil gain targets derived from them.
Run grid | Pressures, field grids, Penning r grid and the compute budget. Blue cells are inputs.
Impurities | Electron-lifetime runs: O2 / H2O admixtures to selected base mixtures (drift fields only).
Outputs | What is extracted per mixture and pressure, and the figure of merit it feeds.
Validation | Measured data to check Magboltz + Garfield against before trusting the sweep.
Legend | Blue text: input, edit freely. Black: formula. Yellow fill: key assumption to revisit. Priority fill: green A (first, all pressures), yellow B (1, 4, 10 bar), grey C (1, 10 bar).
Regenerate | python studies/gas_mixture_study/build_mixtures.py (also writes mixtures.csv for the driver).

## Mixtures
ID | Family | Priority | Mixture (vol %) | Comp 2 | x2 (%) | Comp 3 | x3 (%) | Comp 4 | x4 (%) | Ar (vol %) | Mean molar mass (g/mol) | Ar mass fraction | Lowest IP (eV) | Ar levels eligible for Penning | Flammable content (vol %) | Non-Ar nuclei | Penning r in Garfield | Pressures run | CPU h (tables) | Rationale | Risks / remarks | Validation data
R01 | Reference | C | Ar 100 | [12 empty] | - | n/a |  |  | Pure Ar: baseline for every alpha and drift comparison | Not operable (no quencher) | Magboltz validation data
R02 | Reference | C | Ar:Ne 90:10 | ne | 10 | [10 empty] | Ne | none: bracket r |  |  | Ne effect on alpha with no quencher | Not operable
R03 | Reference | C | Ar:He 90:10 | he | 10 | [10 empty] | He | none: bracket r |  |  | He effect on alpha with no quencher | Not operable
B01 | Ar:CH4 | A | Ar:CH4 98:2 | ch4 | 2 | [10 empty] | H, C | auto: p- and c-dependent (Sahin 2010) |  |  | Lowest-quencher candidate; SimGEM's original 8 bar mixture | Photon feedback at high gain | Ye et al. 98:2 counter, 1-28 atm
B02 | Ar:CH4 | B | Ar:CH4 97:3 | ch4 | 3 | [10 empty] | H, C | auto: p- and c-dependent (Sahin 2010) |  |  | Fills the CH4 fraction scan
B03 | Ar:CH4 | A | Ar:CH4 95:5 | ch4 | 5 | [10 empty] | H, C | auto: p- and c-dependent (Sahin 2010) |  |  | Middle of the CH4 scan; reference for the Ne/He and donor ternaries
B04 | Ar:CH4 | B | Ar:CH4 93:7 | ch4 | 7 | [10 empty] | H, C | auto: p- and c-dependent (Sahin 2010) |  |  | Fills the CH4 fraction scan
B05 | Ar:CH4 | A | Ar:CH4 90:10 | ch4 | 10 | [10 empty] | H, C | auto: p- and c-dependent (Sahin 2010) |  |  | ND-GAr baseline (P10) |  | Ye et al. 90:10 counter, 1-21 atm; P10 drift data
B06 | Ar:CO2 | B | Ar:CO2 98:2 | co2 | 2 | [10 empty] | C, O | auto: 1 atm: Sahin 2014; other p: JINST 12 C01035 |  |  | Low-diffusion family, lowest fraction | Photon feedback
B07 | Ar:CO2 | C | Ar:CO2 97:3 | co2 | 3 | [10 empty] | C, O | auto: 1 atm: Sahin 2014; other p: JINST 12 C01035 |  |  | Fills the CO2 fraction scan
B08 | Ar:CO2 | A | Ar:CO2 95:5 | co2 | 5 | [10 empty] | C, O | auto: 1 atm: Sahin 2014; other p: JINST 12 C01035 |  |  | Low-diffusion candidate | O2 three-body attachment
B09 | Ar:CO2 | C | Ar:CO2 93:7 | co2 | 7 | [10 empty] | C, O | auto: 1 atm: Sahin 2014; other p: JINST 12 C01035 |  |  | Fills the CO2 fraction scan
B10 | Ar:CO2 | A | Ar:CO2 90:10 | co2 | 10 | [10 empty] | C, O | auto: 1 atm: Sahin 2014; other p: JINST 12 C01035 |  |  | Low-diffusion candidate; GORG data at 1 bar | O2 three-body attachment | GORG Ar:CO2 90:10 (15 psi)
B11 | Ar:CF4 | C | Ar:CF4 98:2 | cf4 | 2 | [10 empty] | C, F | none: bracket r |  |  | Fast drift, low diffusion | Hole-field attachment
B12 | Ar:CF4 | B | Ar:CF4 95:5 | cf4 | 5 | [10 empty] | C, F | none: bracket r |  |  | Fast drift, low diffusion | Hole-field attachment; adds F nuclei
B13 | Ar:CF4 | B | Ar:CF4 90:10 | cf4 | 10 | [10 empty] | C, F | none: bracket r |  |  | Fast drift, low diffusion | Hole-field attachment; adds F nuclei
B14 | Ar:C2H6 | C | Ar:C2H6 98:2 | c2h6 | 2 | [10 empty] | H, C | auto: 0.31 (10 %, 1 atm only) |  |  | Better UV quencher than CH4 | Flammable
B15 | Ar:C2H6 | B | Ar:C2H6 95:5 | c2h6 | 5 | [10 empty] | H, C | auto: 0.31 (10 %, 1 atm only) |  |  | Better UV quencher than CH4; Penning from Ar 4s marginal | Flammable
B16 | Ar:C2H6 | C | Ar:C2H6 90:10 | c2h6 | 10 | [10 empty] | H, C | auto: 0.31 (10 %, 1 atm only) |  |  | Only point with a published r (0.31, 1 atm) | Flammable | Sahin 2010 (r at 1 atm)
B17 | Ar:C3H8 | C | Ar:C3H8 98:2 | c3h8 | 2 | [10 empty] | H, C | auto: c-dependent (1 atm only) |  |  | Penning donor (IP 10.9 eV) | Flammable | Sahin 2010 (r at 1 atm)
B18 | Ar:C3H8 | C | Ar:C3H8 95:5 | c3h8 | 5 | [10 empty] | H, C | auto: c-dependent (1 atm only) |  |  | Penning donor (IP 10.9 eV) | Flammable
B19 | Ar:iC4H10 | B | Ar:iC4H10 99:1 | ic4h10 | 1 | [10 empty] | H, C | auto: 0.40 (10 %, 1 atm only) |  |  | Donor alone, lowest fraction | Flammable
B20 | Ar:iC4H10 | A | Ar:iC4H10 98:2 | ic4h10 | 2 | [10 empty] | H, C | auto: 0.40 (10 %, 1 atm only) |  |  | Donor alone; same isobutane as T2K gas | Flammable
B21 | Ar:iC4H10 | B | Ar:iC4H10 97:3 | ic4h10 | 3 | [10 empty] | H, C | auto: 0.40 (10 %, 1 atm only) |  |  | Donor alone | Flammable
B22 | Ar:iC4H10 | C | Ar:iC4H10 95:5 | ic4h10 | 5 | [10 empty] | H, C | auto: 0.40 (10 %, 1 atm only) |  |  | Donor alone | Flammable; partial pressure 0.5 bar at 10 bar
B23 | Ar:DME | B | Ar:DME 99:1 | dme | 1 | [10 empty] | H, C, O | none: bracket r |  |  | Donor, no attachment | Flammable; materials compatibility
B24 | Ar:DME | B | Ar:DME 98:2 | dme | 2 | [10 empty] | H, C, O | none: bracket r |  |  | Donor, no attachment | Flammable; materials compatibility
B25 | Ar:DME | C | Ar:DME 95:5 | dme | 5 | [10 empty] | H, C, O | none: bracket r |  |  | Donor, no attachment | Flammable; materials compatibility
B26 | Ar:TMA | B | Ar:TMA 99.5:0.5 | tma | 0.5 | [10 empty] | H, C, N | none: bracket r |  |  | Strongest Penning donor (IP 7.9 eV) | Toxic, reactive
B27 | Ar:TMA | B | Ar:TMA 99:1 | tma | 1 | [10 empty] | H, C, N | none: bracket r |  |  | Strongest Penning donor | Toxic, reactive
B28 | Ar:TMA | C | Ar:TMA 98:2 | tma | 2 | [10 empty] | H, C, N | none: bracket r |  |  | Strongest Penning donor | Toxic, reactive
B29 | Ar:C2H2 | C | Ar:C2H2 99:1 | c2h2 | 1 | [10 empty] | H, C | auto: 0.72 (cylindrical counters) |  |  | Published high r (0.72) | Partial pressure 0.1 bar at 10 bar; decomposition hazard | Sahin 2010 (r)
B30 | Ar:C2H2 | C | Ar:C2H2 98:2 | c2h2 | 2 | [10 empty] | H, C | auto: 0.72 (cylindrical counters) |  |  | Published high r (0.72) | Partial pressure 0.2 bar at 10 bar; decomposition hazard
B31 | Ar:N2 | C | Ar:N2 95:5 | n2 | 5 | [10 empty] | N | none: bracket r |  |  | Reference: molecular gas without Penning | Poor quencher
B32 | Ar:N2 | C | Ar:N2 90:10 | n2 | 10 | [10 empty] | N | none: bracket r |  |  | Reference: molecular gas without Penning | Poor quencher
B33 | Ar:H2 | C | Ar:H2 98:2 | h2 | 2 | [10 empty] | H | none: bracket r |  |  | Free-proton target; no Penning | Poor quencher; flammable
B34 | Ar:H2 | C | Ar:H2 95:5 | h2 | 5 | [10 empty] | H | none: bracket r |  |  | Free-proton target; no Penning | Poor quencher; flammable
N01 | Ar:Ne:CH4 | A | Ar:Ne:CH4 90:5:5 | ne | 5 | ch4 | 5 | [8 empty] | Ne, H, C | none for ternaries: bracket r |  |  | Does Ne raise alpha? Compare B03 (95:5) and B05 (90:10)
N02 | Ar:He:CH4 | A | Ar:He:CH4 90:5:5 | he | 5 | ch4 | 5 | [8 empty] | He, H, C | none for ternaries: bracket r |  |  | Does He raise alpha? Compare B03 and B05
N03 | Ar:Ne:CH4 | B | Ar:Ne:CH4 92:5:3 | ne | 5 | ch4 | 3 | [8 empty] | Ne, H, C | none for ternaries: bracket r |  |  | Ne with less quencher
N04 | Ar:He:CH4 | C | Ar:He:CH4 92:5:3 | he | 5 | ch4 | 3 | [8 empty] | He, H, C | none for ternaries: bracket r |  |  | He with less quencher
N05 | Ar:Ne:CO2 | B | Ar:Ne:CO2 90:5:5 | ne | 5 | co2 | 5 | [8 empty] | Ne, C, O | none for ternaries: bracket r |  |  | Ne in the low-diffusion family
N06 | Ar:He:CO2 | B | Ar:He:CO2 90:5:5 | he | 5 | co2 | 5 | [8 empty] | He, C, O | none for ternaries: bracket r |  |  | He in the low-diffusion family
N07 | Ar:Ne:CO2 | C | Ar:Ne:CO2 92:5:3 | ne | 5 | co2 | 3 | [8 empty] | Ne, C, O | none for ternaries: bracket r |  |  | Ne with less CO2
N08 | Ar:Ne:iC4H10 | C | Ar:Ne:iC4H10 93:5:2 | ne | 5 | ic4h10 | 2 | [8 empty] | Ne, H, C | none for ternaries: bracket r |  |  | Ne with a Penning donor | Flammable
N09 | Ar:Ne:CH4 | C | Ar:Ne:CH4 90:7:3 | ne | 7 | ch4 | 3 | [8 empty] | Ne, H, C | none for ternaries: bracket r |  |  | Maximum Ne within 90 % Ar
P01 | Ar:CH4:iC4H10 | A | Ar:CH4:iC4H10 94:5:1 | ch4 | 5 | ic4h10 | 1 | [8 empty] | H, C | none for ternaries: bracket r |  |  | CH4 drift + donor for gain | Flammable
P02 | Ar:CH4:iC4H10 | A | Ar:CH4:iC4H10 93:5:2 | ch4 | 5 | ic4h10 | 2 | [8 empty] | H, C | none for ternaries: bracket r |  |  | CH4 drift + donor for gain | Flammable
P03 | Ar:CH4:iC4H10 | B | Ar:CH4:iC4H10 91:7:2 | ch4 | 7 | ic4h10 | 2 | [8 empty] | H, C | none for ternaries: bracket r |  |  | Donor at higher CH4 | Flammable
P04 | Ar:CH4:iC4H10 | B | Ar:CH4:iC4H10 90:8:2 | ch4 | 8 | ic4h10 | 2 | [8 empty] | H, C | none for ternaries: bracket r |  |  | P10-like with donor | Flammable
P05 | Ar:CH4:C2H6 | B | Ar:CH4:C2H6 92:5:3 | ch4 | 5 | c2h6 | 3 | [8 empty] | H, C | none for ternaries: bracket r |  |  | Ethane as a milder donor | Flammable
P06 | Ar:CH4:C2H6 | C | Ar:CH4:C2H6 90:5:5 | ch4 | 5 | c2h6 | 5 | [8 empty] | H, C | none for ternaries: bracket r |  |  | Ethane as a milder donor | Flammable
P07 | Ar:CH4:DME | B | Ar:CH4:DME 94:5:1 | ch4 | 5 | dme | 1 | [8 empty] | H, C, O | none for ternaries: bracket r |  |  | DME donor, no attachment | Flammable; materials
P08 | Ar:CH4:DME | C | Ar:CH4:DME 93:5:2 | ch4 | 5 | dme | 2 | [8 empty] | H, C, O | none for ternaries: bracket r |  |  | DME donor | Flammable; materials
P09 | Ar:CH4:TMA | B | Ar:CH4:TMA 94.5:5:0.5 | ch4 | 5 | tma | 0.5 | [8 empty] | H, C, N | none for ternaries: bracket r |  |  | Trace TMA as donor | Toxic, reactive
P10 | Ar:CH4:TMA | B | Ar:CH4:TMA 94:5:1 | ch4 | 5 | tma | 1 | [8 empty] | H, C, N | none for ternaries: bracket r |  |  | TMA as donor | Toxic, reactive
P11 | Ar:CH4:C2H2 | C | Ar:CH4:C2H2 94:5:1 | ch4 | 5 | c2h2 | 1 | [8 empty] | H, C | none for ternaries: bracket r |  |  | Acetylene as donor | Decomposition hazard
P12 | Ar:CH4:C3H8 | C | Ar:CH4:C3H8 93:5:2 | ch4 | 5 | c3h8 | 2 | [8 empty] | H, C | none for ternaries: bracket r |  |  | Propane as donor | Flammable
P13 | Ar:CO2:iC4H10 | B | Ar:CO2:iC4H10 94:5:1 | co2 | 5 | ic4h10 | 1 | [8 empty] | C, O, H | none for ternaries: bracket r |  |  | Low diffusion + donor | Flammable; O2 attachment
P14 | Ar:CO2:iC4H10 | A | Ar:CO2:iC4H10 93:5:2 | co2 | 5 | ic4h10 | 2 | [8 empty] | C, O, H | none for ternaries: bracket r |  |  | Low diffusion + donor | Flammable; O2 attachment
P15 | Ar:CO2:DME | B | Ar:CO2:DME 94:5:1 | co2 | 5 | dme | 1 | [8 empty] | C, O, H | none for ternaries: bracket r |  |  | Low diffusion + DME donor | Flammable; materials
P16 | Ar:CO2:DME | C | Ar:CO2:DME 93:5:2 | co2 | 5 | dme | 2 | [8 empty] | C, O, H | none for ternaries: bracket r |  |  | Low diffusion + DME donor | Flammable; materials
P17 | Ar:CO2:TMA | C | Ar:CO2:TMA 94.5:5:0.5 | co2 | 5 | tma | 0.5 | [8 empty] | C, O, H, N | none for ternaries: bracket r |  |  | Low diffusion + trace TMA | Toxic, reactive
P18 | Ar:CO2:C2H6 | C | Ar:CO2:C2H6 92:5:3 | co2 | 5 | c2h6 | 3 | [8 empty] | C, O, H | none for ternaries: bracket r |  |  | Low diffusion + ethane | Flammable
F01 | Ar:CF4:iC4H10 | A | Ar:CF4:iC4H10 95:3:2 | cf4 | 3 | ic4h10 | 2 | [8 empty] | C, F, H | none for ternaries: bracket r |  |  | T2K gas: proven Ar-rich TPC mixture | CF4 attachment at 10 bar hole fields | T2K TPC drift velocity, diffusion (1 bar)
F02 | Ar:CF4:iC4H10 | B | Ar:CF4:iC4H10 94:3:3 | cf4 | 3 | ic4h10 | 3 | [8 empty] | C, F, H | none for ternaries: bracket r |  |  | T2K gas with more donor | Flammable
F03 | Ar:CF4:iC4H10 | B | Ar:CF4:iC4H10 93:5:2 | cf4 | 5 | ic4h10 | 2 | [8 empty] | C, F, H | none for ternaries: bracket r |  |  | T2K gas with more CF4 | More attachment
F04 | Ar:CF4:CH4 | B | Ar:CF4:CH4 92:3:5 | cf4 | 3 | ch4 | 5 | [8 empty] | C, F, H | none for ternaries: bracket r |  |  | CH4 instead of isobutane
F05 | Ar:CF4:CH4 | C | Ar:CF4:CH4 90:5:5 | cf4 | 5 | ch4 | 5 | [8 empty] | C, F, H | none for ternaries: bracket r |  |  | CH4 instead of isobutane
F06 | Ar:CF4:C2H6 | C | Ar:CF4:C2H6 95:3:2 | cf4 | 3 | c2h6 | 2 | [8 empty] | C, F, H | none for ternaries: bracket r |  |  | Ethane instead of isobutane | Flammable
F07 | Ar:CF4:DME | C | Ar:CF4:DME 95:3:2 | cf4 | 3 | dme | 2 | [8 empty] | C, F, H, O | none for ternaries: bracket r |  |  | DME instead of isobutane | Flammable; materials
F08 | Ar:CO2:CF4 | C | Ar:CO2:CF4 92:5:3 | co2 | 5 | cf4 | 3 | [8 empty] | C, O, F | none for ternaries: bracket r |  |  | Non-flammable fast mixture | Attachment
Q01 | Ar:Ne:CH4:iC4H10 | C | Ar:Ne:CH4:iC4H10 90:3:5:2 | ne | 3 | ch4 | 5 | ic4h10 | 2 | [6 empty] | Ne, H, C | none for ternaries: bracket r |  |  | Ne + donor combined | Flammable
Q02 | Ar:CF4:CH4:iC4H10 | C | Ar:CF4:CH4:iC4H10 90:3:5:2 | cf4 | 3 | ch4 | 5 | ic4h10 | 2 | [6 empty] | C, F, H | none for ternaries: bracket r |  |  | T2K gas with CH4 | Flammable
Q03 | Ar:He:CF4:iC4H10 | C | Ar:He:CF4:iC4H10 90:5:3:2 | he | 5 | cf4 | 3 | ic4h10 | 2 | [6 empty] | He, C, F, H | none for ternaries: bracket r |  |  | T2K gas with He | Flammable
Count
Priority A
CPU h, all tables
Note on M1: Mass fraction of Ar in the gas: the fraction of target nuclei mass that is argon.
Note on O1: Ar excitations that can Penning-ionise the lowest-IP component (Garfield applies r only to these).
Note on P1: Sum of the flammable components; compare with their LEL and do an ISO 10156 assessment for the mixture.

## Criteria
Detector requirements (from the user, 2026-10-28) and derived targets
Maximum drift length, double-sided TPC (cm) | 250
Maximum drift length, single-sided TPC (cm) | 500
Nominal drift field (kV/cm) | 0.5
Operating pressure (bar) | 10
Nominal drift E/p (V/cm/bar) |  | Lower pressures: evaluate at the same E/p and at 0.5 kV/cm
Target effective gain of the stack | 100 | 'At least O(100)'; revisit
Effective/absolute gain per foil (assumed) | 0.4 | SimGEM single standard GEM: 0.3-0.45
Per-foil effective gain, triple GEM
Per-foil effective gain, double GEM
Per-foil effective gain, single GEM
Per-foil absolute gain, triple GEM |  | Target of the 1-D gain estimate
Per-foil absolute gain, double GEM |  | Target of the 1-D gain estimate
Per-foil absolute gain, single GEM |  | Target of the 1-D gain estimate
Diffusion scale sqrt(L), double-sided (sqrt(cm)) |  | sigma = D x sqrt(L), D in um/sqrt(cm)
Diffusion scale sqrt(L), single-sided (sqrt(cm))
Accepted charge loss over L | 10% | Sets the impurity limit (O2, H2O levels unknown)
Additives allowed for the study | all (flammable, toxic, hazardous) | Assumed for the study; safety decided later

## Components
Key | Garfield name | Formula | Molar mass (g/mol) | Ionisation energy (eV) | LEL in air (vol %) | Nuclei | Garfield automatic Penning with Ar | Role | Hazards / remarks
ar | Ar | Ar | 39.948 | 15.76 | 0 | Ar | - | target, main gas
he | He | He | 4.0026 | 24.59 | 0 | He | none | diluent | fast leaks through seals
ne | Ne | Ne | 20.18 | 21.56 | 0 | Ne | none (Ne-CO2, Ne-N2 exist) | diluent | cost at 10 bar volumes
ch4 | CH4 | CH4 | 16.043 | 12.61 | 4.4 | H, C | p- and c-dependent (Sahin 2010) | quencher, Penning acceptor (Ar 4p and up) | flammable
co2 | CO2 | CO2 | 44.01 | 13.78 | 0 | C, O | 1 atm: Sahin 2014; other p: JINST 12 C01035 | quencher (cold gas, low diffusion) | three-body attachment with O2
cf4 | CF4 | CF4 | 88.004 | 16.2 | 0 | C, F | none | fast drift, low diffusion | attachment at hole fields; GWP ~6500; IP: vertical 16.2 eV
c2h6 | C2H6 | C2H6 | 30.069 | 11.52 | 2.4 | H, C | 0.31 (10 %, 1 atm only) | quencher, Penning donor (marginal for Ar 4s) | flammable
c3h8 | C3H8 | C3H8 | 44.097 | 10.94 | 1.7 | H, C | c-dependent (1 atm only) | quencher, Penning donor | flammable
ic4h10 | iC4H10 | iC4H10 | 58.122 | 10.68 | 1.3 | H, C | 0.40 (10 %, 1 atm only) | quencher, Penning donor, UV absorber | flammable; condenses at ~2-3 bar partial pressure at room T
dme | DME | C2H6O | 46.068 | 10.03 | 2.7 | H, C, O | none | quencher, Penning donor, no attachment | flammable; attacks some plastics
tma | TMA | C3H9N | 59.11 | 7.85 | 2 | H, C, N | none (Xe-TMA only) | strong Penning donor, UV absorber | flammable, toxic, reactive
c2h2 | C2H2 | C2H2 | 26.038 | 11.4 | 2.3 | H, C | 0.72 (cylindrical counters) | Penning donor | decomposes explosively above ~1-2 bar partial pressure
n2 | N2 | N2 | 28.014 | 15.58 | 0 | N | none | reference (no Penning, poor quencher)
h2 | H2 | H2 | 2.016 | 15.43 | 4 | H | none | free-proton target, poor quencher | flammable
o2 | O2 | O2 | 31.999 | 12.07 | 0 | O | - | impurity (attachment)
h2o | H2O | H2O | 18.015 | 12.62 | 0 | H, O | - | impurity (attachment, cooling)
Sources: molar masses IUPAC; ionisation energies NIST Chemistry WebBook (adiabatic; CF4 vertical value).
LEL: typical values of IEC 60079-20-1 (0 = not flammable); approximate, check the supplier SDS. Mixture flammability needs an ISO 10156 assessment.
Ar excited levels: 4s 11.55-11.83 eV (most abundant), 4p 12.91-13.48 eV, 3d/5s ~13.85-14.3 eV. Garfield transfers only from levels above the lowest ionisation energy of the mixture.
Garfield automatic Penning: MediumGas::EnablePenningTransfer() (Garfield++ 58d22389), Sahin et al. JINST 5 (2010) P05002, NIM A 768 (2014) 104, JINST 12 (2017) C01035.

## Run grid
Run grid and compute budget
Pressures, priority A (bar) | 1, 2, 4, 6, 8, 10
Number of pressures, priority A | 6
Pressures, priority B (bar) | 1, 4, 10
Number of pressures, priority B | 3
Pressures, priority C (bar) | 1, 10
Number of pressures, priority C | 2
Drift table: E/p range (V/cm/bar) | 5 - 500 | At 10 bar: 50 V/cm - 5 kV/cm
Drift table: field points (log) | 12
Avalanche table: E/p range (kV/cm/bar) | 5 - 200 | GEM holes: ~100 kV/cm at 1 bar, ~300-600 kV/cm at 10 bar
Avalanche table: field points (log) | 15
Magboltz collisions (x 1e7) | 5
CPU s per drift point | 60 | Measured 2026-10-28: Ar:CH4 90:10 and Ar:CO2 95:5 at 10 bar, 1 core
CPU s per avalanche point | 120 | Measured 2026-10-28: Ar:CH4 90:10 at 10 bar, 100 kV/cm - 1 MV/cm
Penning r grid (post-hoc, from one table) | 0, 0.1, 0.2, 0.3, 0.4, 0.5, 0.6, 0.8, auto | Free: rescales alpha from stored excitation rates
Penning matching (r_micro): CPU min per run | 15 | simgem_penning: 4-25 min depending on gas
Penning matching: pressures per priority-A mixture | 2 | 1 and 10 bar
Cores | 4 | CPU cap: at most 6 heavy processes
Budget
CPU h per mixture and pressure
Priority A mixtures
Priority B mixtures
Priority C mixtures
Tables (mixture x pressure)
Tables, impurity runs (3 pressures, drift only)
CPU h, mixture tables
CPU h, impurity tables
CPU h, Penning matching
CPU h, total
Wall time, total (days)
Wall time, priority A only (h)

## Impurities
Run | Base ID | Base mixture | Impurity | Level (ppm) | Pressures (bar) | Fields | Purpose
I01 | B03 |  | O2 | 1 | 1, 4, 10 | drift table only | Attachment rate and electron lifetime vs pressure (O2 three-body: ~p^2); check Magboltz third-body treatment against literature rate constants
I02 | B03 |  | O2 | 10 | 1, 4, 10 | drift table only | Attachment rate and electron lifetime vs pressure (O2 three-body: ~p^2); check Magboltz third-body treatment against literature rate constants
I03 | B03 |  | O2 | 100 | 1, 4, 10 | drift table only | Attachment rate and electron lifetime vs pressure (O2 three-body: ~p^2); check Magboltz third-body treatment against literature rate constants
I04 | B03 |  | H2O | 10 | 1, 4, 10 | drift table only | Attachment rate and electron lifetime vs pressure (O2 three-body: ~p^2); check Magboltz third-body treatment against literature rate constants
I05 | B03 |  | H2O | 100 | 1, 4, 10 | drift table only | Attachment rate and electron lifetime vs pressure (O2 three-body: ~p^2); check Magboltz third-body treatment against literature rate constants
I06 | B05 |  | O2 | 1 | 1, 4, 10 | drift table only | Attachment rate and electron lifetime vs pressure (O2 three-body: ~p^2); check Magboltz third-body treatment against literature rate constants
I07 | B05 |  | O2 | 10 | 1, 4, 10 | drift table only | Attachment rate and electron lifetime vs pressure (O2 three-body: ~p^2); check Magboltz third-body treatment against literature rate constants
I08 | B05 |  | O2 | 100 | 1, 4, 10 | drift table only | Attachment rate and electron lifetime vs pressure (O2 three-body: ~p^2); check Magboltz third-body treatment against literature rate constants
I09 | B05 |  | H2O | 10 | 1, 4, 10 | drift table only | Attachment rate and electron lifetime vs pressure (O2 three-body: ~p^2); check Magboltz third-body treatment against literature rate constants
I10 | B05 |  | H2O | 100 | 1, 4, 10 | drift table only | Attachment rate and electron lifetime vs pressure (O2 three-body: ~p^2); check Magboltz third-body treatment against literature rate constants
I11 | B08 |  | O2 | 1 | 1, 4, 10 | drift table only | Attachment rate and electron lifetime vs pressure (O2 three-body: ~p^2); check Magboltz third-body treatment against literature rate constants
I12 | B08 |  | O2 | 10 | 1, 4, 10 | drift table only | Attachment rate and electron lifetime vs pressure (O2 three-body: ~p^2); check Magboltz third-body treatment against literature rate constants
I13 | B08 |  | O2 | 100 | 1, 4, 10 | drift table only | Attachment rate and electron lifetime vs pressure (O2 three-body: ~p^2); check Magboltz third-body treatment against literature rate constants
I14 | B08 |  | H2O | 10 | 1, 4, 10 | drift table only | Attachment rate and electron lifetime vs pressure (O2 three-body: ~p^2); check Magboltz third-body treatment against literature rate constants
I15 | B08 |  | H2O | 100 | 1, 4, 10 | drift table only | Attachment rate and electron lifetime vs pressure (O2 three-body: ~p^2); check Magboltz third-body treatment against literature rate constants
I16 | B10 |  | O2 | 1 | 1, 4, 10 | drift table only | Attachment rate and electron lifetime vs pressure (O2 three-body: ~p^2); check Magboltz third-body treatment against literature rate constants
I17 | B10 |  | O2 | 10 | 1, 4, 10 | drift table only | Attachment rate and electron lifetime vs pressure (O2 three-body: ~p^2); check Magboltz third-body treatment against literature rate constants
I18 | B10 |  | O2 | 100 | 1, 4, 10 | drift table only | Attachment rate and electron lifetime vs pressure (O2 three-body: ~p^2); check Magboltz third-body treatment against literature rate constants
I19 | B10 |  | H2O | 10 | 1, 4, 10 | drift table only | Attachment rate and electron lifetime vs pressure (O2 three-body: ~p^2); check Magboltz third-body treatment against literature rate constants
I20 | B10 |  | H2O | 100 | 1, 4, 10 | drift table only | Attachment rate and electron lifetime vs pressure (O2 three-body: ~p^2); check Magboltz third-body treatment against literature rate constants
I21 | P02 |  | O2 | 1 | 1, 4, 10 | drift table only | Attachment rate and electron lifetime vs pressure (O2 three-body: ~p^2); check Magboltz third-body treatment against literature rate constants
I22 | P02 |  | O2 | 10 | 1, 4, 10 | drift table only | Attachment rate and electron lifetime vs pressure (O2 three-body: ~p^2); check Magboltz third-body treatment against literature rate constants
I23 | P02 |  | O2 | 100 | 1, 4, 10 | drift table only | Attachment rate and electron lifetime vs pressure (O2 three-body: ~p^2); check Magboltz third-body treatment against literature rate constants
I24 | P02 |  | H2O | 10 | 1, 4, 10 | drift table only | Attachment rate and electron lifetime vs pressure (O2 three-body: ~p^2); check Magboltz third-body treatment against literature rate constants
I25 | P02 |  | H2O | 100 | 1, 4, 10 | drift table only | Attachment rate and electron lifetime vs pressure (O2 three-body: ~p^2); check Magboltz third-body treatment against literature rate constants
I26 | P14 |  | O2 | 1 | 1, 4, 10 | drift table only | Attachment rate and electron lifetime vs pressure (O2 three-body: ~p^2); check Magboltz third-body treatment against literature rate constants
I27 | P14 |  | O2 | 10 | 1, 4, 10 | drift table only | Attachment rate and electron lifetime vs pressure (O2 three-body: ~p^2); check Magboltz third-body treatment against literature rate constants
I28 | P14 |  | O2 | 100 | 1, 4, 10 | drift table only | Attachment rate and electron lifetime vs pressure (O2 three-body: ~p^2); check Magboltz third-body treatment against literature rate constants
I29 | P14 |  | H2O | 10 | 1, 4, 10 | drift table only | Attachment rate and electron lifetime vs pressure (O2 three-body: ~p^2); check Magboltz third-body treatment against literature rate constants
I30 | P14 |  | H2O | 100 | 1, 4, 10 | drift table only | Attachment rate and electron lifetime vs pressure (O2 three-body: ~p^2); check Magboltz third-body treatment against literature rate constants
I31 | F01 |  | O2 | 1 | 1, 4, 10 | drift table only | Attachment rate and electron lifetime vs pressure (O2 three-body: ~p^2); check Magboltz third-body treatment against literature rate constants
I32 | F01 |  | O2 | 10 | 1, 4, 10 | drift table only | Attachment rate and electron lifetime vs pressure (O2 three-body: ~p^2); check Magboltz third-body treatment against literature rate constants
I33 | F01 |  | O2 | 100 | 1, 4, 10 | drift table only | Attachment rate and electron lifetime vs pressure (O2 three-body: ~p^2); check Magboltz third-body treatment against literature rate constants
I34 | F01 |  | H2O | 10 | 1, 4, 10 | drift table only | Attachment rate and electron lifetime vs pressure (O2 three-body: ~p^2); check Magboltz third-body treatment against literature rate constants
I35 | F01 |  | H2O | 100 | 1, 4, 10 | drift table only | Attachment rate and electron lifetime vs pressure (O2 three-body: ~p^2); check Magboltz third-body treatment against literature rate constants

## Outputs
Quantity | From | Evaluated at | Figure of merit / use
Drift velocity v_d(E) | drift table | E/p 5-500 V/cm/bar | v_d at the nominal field; flatness dv/dE (stability against field/pressure drifts)
Longitudinal diffusion D_L (um/sqrt(cm)) | drift table | same | sigma_z over the maximum drift length
Transverse diffusion D_T (um/sqrt(cm)) | drift table | same | sigma_xy over the maximum drift length vs pad pitch
Attachment eta(E) | drift table | same | fraction lost over max drift; lifetime with impurities
Characteristic energy eps_k = e D_T / mu | drift table | same | electron temperature; cooling by the quencher
Townsend alpha(E), no Penning | avalanche table | E/p 5-200 kV/cm/bar | baseline gain potential
Townsend alpha(E; r), r grid + auto | avalanche table + stored rates | same | gain potential vs Penning efficiency
Penning-eligible excitations / ionisation | avalanche table (level rates) | same | upper bound of the Penning boost
Radiative Ar excitations / ionisation | avalanche table (level rates) | same | photon-feedback proxy: VUV photons per avalanche electron x (1 - r)
Attachment in the holes eta(E) | avalanche table | same | gain loss (CF4, O2)
E/p needed for alpha/p = target | derived | alpha d = ln(per-foil absolute gain, Criteria) over d = 50 um | ranking of gain reach per mixture and pressure
1-D single-GEM gain estimate G(dV) | derived: alpha integrated along the hole axis of a standard GEM field map | dV scan | dV for the per-foil absolute gains of a single, double and triple GEM (Criteria)
Drift time over L | v_d at the nominal field | L = 250 and 500 cm | sets the electron-lifetime requirement
Max O2 (and H2O) level for 10 % loss over L | impurity runs: attachment rate vs ppm | nominal field, 1-10 bar | purity requirement per mixture (the purity is not known yet)
r_micro (Penning matching) | simgem_penning | 1 and 10 bar, priority A | input for the single-GEM simulations

## Validation
Data | Mixture / conditions | Compare | Status
Sahin et al., NIM A 768 (2014) 104 | Ar:CO2, wire counters, ~1 atm | gain with table + Penning | done 2026-10-23: within a few %
Z. Ye et al. (in Sahin 2010, Fig. 11) | Ar:CH4 90:10, 1-21 atm; 98:2, 1-28 atm | counter gain at 7, 14 atm (90:10) and 98:2 | 3.5 and 7 atm done: sim/data 0.3-0.7; extend
P10 drift velocity / diffusion (literature) | Ar:CH4 90:10, 1 to several bar | v_d, D_L, D_T | to do
T2K TPC gas measurements | Ar:CF4:iC4H10 95:3:2, 1 bar | v_d, D_T | to do
Three-body O2 attachment rate constants (e.g. Blum, Riegler, Rolandi) | Ar + O2 with CH4 / CO2 / iC4H10 third bodies | attachment vs Magboltz | to do: Magboltz O2 has 3-body attachment; third-body species dependence unclear
GORG | Ar:CH4 92:8 (14.5, 22 psi), Ar:CO2 90:10 (15 psi) | triple-GEM gain (check of the GEM simulations) | done with corrections
Orthen et al., physics/0302076 | Ar-based triple GEM at several pressures | gain vs pressure, max gain (discharge limit) | to do (literature)